## Bolts_and_Screws
Key no | Part | With Bella Ersatzteile? | Should I order? | Size | Original Spec | Number of parts needed | Alternative Part | Ordered
Housing and Cylinder
6 | Oil drain screw |  |  | M8 x 10 | DIN 933 | 1 |  | x
8 | Cylindrical screw - tof fasten left half to right half of crankcase |  |  | M8 x 40 | DIN 912 K | 1 | DIN 912 socket | x
9 | Cylindrical screw - tof fasten left half to right half of crankcase |  |  | M8 x 55 | DIN 912 K | 1 | DIN 912 socket | x
10 | Raised head screw to fasten left half to right half of crankcase |  |  | M8 x 65 | DIN 91 k | 1 |  | x
10 | To fasten left half to right half of crankcase - new type use if 4 is not on the case |  |  | M8 x 70 | DIN 931 z | 1 |  | x
11 | Screw to fasten left half to rigth of half of crankcase |  |  | M10 x80 | DIN 931 K | 1 |  | x
11 | Spring washer |  |  | B 10 | DIN 137 k | 1 |  | x
11 | Nut |  |  | M10 | DIN 934 k | 1 |  | x
12 | Cylindrical screw - to fastenleft half to right half and to the rear engine carrier |  |  | CM8 x 85 | DIN 84 k | 1
13 | Lock ring |  |  | A8 | DIN 127 k | 1
14 | Nut |  |  | M8 | DIN 934 k | 1 |  | x
15 | screw to fasten crankcase to rear engine carrier |  |  | M10 x 75 | DIN 931 k | 1 |  | x
16 | screw to fasten crankcase to rear engine carrier |  |  | M10 x 90 | DIN 931 k | 1 |  | x
16 | lock ring |  |  | A 10 | DIN 127 k | 2
16 | Nut |  |  | M10 | DIN 934 k | 2 |  | x
17 | screw to fasten engine to front engine suspension plates |  |  | M8 x 80 | DIN 931 k | 2 |  | x
18 | Lock ring |  |  | A 8 | DIN 127 k | 2
19 | nut |  |  | M8 | DIN 934 k | 2 |  | x
20 | stud |  |  | M6 x 12 | DIN 835 z | 1
21 | lock washer |  |  | B 6 | DIN 137 z | 1 |  | x
22 | nut |  |  | M6 x 12 | DIN 934 z | 1
23 | stud to fasten cylinder |  |  |  | 1561 z 10 | 4
24 | nut |  |  | M8 | DIN 934 k | 4 |  | x
25 | stud for fixing gear selector support |  |  |  | 1561 z 107 | 4
26 | lock ring |  |  | A5 | DIN 127 k | 4 |  | x
27 | nut |  |  | M5 | DIN 934 k | 4 |  | x
28 | sealing washer to right half of crankcase |  |  | 16 | DIN 470 | 1
29 | radial gasket to footshift shaft |  |  | B14 x 24 x 7 | DIN 6503 | 1
42 | Crankcase cover |  |  |  | 260 z 40 | 1
43 | bolt |  |  |  | 121 z 1122 | 1
44 | lock washer |  |  | A8 | DIN 137 k | 1 |  | x
45 | Nut |  |  | M8 | DIN 934 k | 1 |  | x
46 | ball bearing |  |  | 6203 | DIN 625 | 1
47 | supporting bolt |  |  |  | 1121 z 32 | 1
48 | compensating washer |  |  |  | 1301 z 52 | 1
48 | compensating washer |  |  |  | 1301 z 616 | 1
50 | contact breaker arm (for idle light check) |  |  |  | 670 z 205 | 1
51 | rachet spring |  |  |  | 321 z 322 | 1
52 | BZ washer |  |  | 3.2 | DIN 6799 k | 1
53 | contact bolt |  |  |  | 131 z 516 | 1
54 | bushing |  |  |  | 176 z 29 | 2
55 | washer |  |  | 5.3 | DIN 125 k | 2
56 | nut |  |  | M5 | DIN 934 k | 2
56 | screw for fixing crankcase cover to crankcase |  |  | M6 x 22 | DIN 931 k | 8 |  | x
56 | screw to fasten crankcase cover to crankcase |  |  | M6 x 25 | DIN 931 k | 2 |  | x
Cylinder
64 | Cylinder |  |  |  | 2162 z 218 | 1
65 | Cylinder base gasket |  |  |  | 468 z 315 | 1
66 | Cylinder head |  |  |  | 273 z 167 | 1
67 | Cylinder head gakset |  |  |  | 461 z 6 | 1
68 | Quare nut |  |  |  | 1551 z 16 | 4
Crankshaft
75 | Crankshaft with connecting rod |  |  |  | 1950 k 211 | 1
76 | Ball bearing |  |  | M25 | DIN 615 | 2
77 | covering washer | Yes | No |  | 1281 z 382 | 2
79 | spacing washer |  |  | 41 x 61.5 x 0.1 | 1301 z 132 | various
| spacing washer |  |  | 41 x 61.5 x 0.2 | 1301 z 133 | various
| spacing washer |  |  | 41 x 61.5 x 0.3 | 1301 z 134
|  |  |  | 41 x 61.5 x 0.5 | 1301 z 135
|  |  |  | 41 x 61.5 x 0.15 | 1301 z 1012
80 | bushing on crankshaft |  |  |  | 181 z 341 | 1
81 | roller bearing |  |  | NJL 20 | DIN 5412 | 1
82 | circlip |  |  | 47 x 1.75 | DIN 472 | 2 |  | x
83 | radial gasket |  |  | B20 x 47 x 10 | DIN 6503 | 1
84 | flywheel with sprocket |  |  |  | 1310 z 60 | 1
85 | sproket 27 teeth to flywheel |  |  |  | 2101 z 155 | 1
86 | rivet |  |  | 7 x 40 | DIN 660 | 3
87 | key |  |  | 4 x 6.5 | DIN 6888 | 1
88 | lock washer |  |  |  | 1291 z 64 | 1
89 | hex nut |  |  |  | 1001 z 20 | 1
Connecting Rod
90 | connecting rod |  |  |  | 1160 k 151 | 1
91 | piston pin bushing |  |  |  | 184 z 523 | 1
92 | connecting rod screw | Yes | No |  | 1571 z 1 | 2
93 | cage ring |  |  |  | 1874 z 1 | 1
94 | bearing needle |  |  |  | 1871 z 1 | 18
Piston
95 | piston |  |  | 64 | 883 z 169
| oversized piston |  |  | 64.5 | 2473 K 91-0
| oversized piston |  |  | 65 | 2473 K 92-0
| oversized piston |  |  | 65.5 | 2473 K 93-0
| oversized piston |  |  | 66 | 2473 K 94-0
96 | piston ring | Yes | No | 64 | 1262 z 107 | 3
| oversized piston ring |  |  | 64.5 | 2442 k 58-0 | 3
| oversized piston ring |  |  | 65 | 2442 k 59-0 | 3
| oversized piston ring |  |  | 65.5 | 2442 k 60-0 | 3
| oversized piston ring |  |  | 66 | 2442 k 61-0 | 3
97 | piston pin bushing | Yes | No |  | 121 z 1066 | 1
98 | circlip |  |  | 18 x 1 | DIN 472 | 2 |  | x
Carburettor
| with starting device |  |  | Bing 1/24/116 | 6430 z 88 | 1
100 | curburettor body |  |  |  | 2403 k 114-0 | 1
101 | insulating sleeve to carburettor body |  |  |  | 2407 k 16-0 | 1
102 | clamp ring |  |  |  | 2401 k 97-2 | 1
103 | screw to clamp ring |  |  |  | 2401 k 98-2 | 1
104 | nut to screw for clamp ring |  |  |  | 2401 k 99-2 | 1
105 | idle running adjusting screw |  |  |  | 2401 k 3-2 | 1
106 | nut for idle running adjusting screw |  |  |  | 2401 k 6-2 | 1
107 | idle running air jet |  |  |  | 2401 k 10-4 | 1
108 | idle air screw |  |  |  | 2401 k 14-2 | 1
109 | nut to idle air screw |  |  |  | 2401 k 12-4 | 1
110 | seal cover |  |  |  | 2403 k 51-0 | 1
111 | cover plate |  |  |  | 2403 k 106-3 | 1
112 | adjusting screw for throttle cable | Yes | No |  | 2401 k 5-4 | 1
113 | nut to adjusting screw for throttle cable |  |  |  | 2401 k 6-2 | 1
114 | slide spring |  |  |  | 2401 k 52-2 | 1
115 | gas slide no. 4 |  |  |  | 2403 k 116-0 | 1
116 | jet needle |  |  |  | 2401 k 89-0 | 1
117 | clamp to jet needle |  |  |  | 2401 k 80-2 | 1
118 | needle jet please quote the relative no stamped on it |  |  |  | 2404 k 43-0 | 1
119 | jet fuel size 105 |  |  |  | 2404 k 26-0 | 1
120 | end screw |  |  |  | 2403 k 109-0 | 1
121 | seal ring to end screw |  |  |  | 2407 k 1-0 | 2
122 | jet (idle jet, size 40) |  |  |  | 2404 k 23-0 | 1
123 | lock screw |  |  |  | 2401 k 51-6 | 1
124 | seal ring to lock screw |  |  |  | 2407 k 6-0 | 1
125 | start piston | Yes | No |  | 2403 k 110-0 | 1
126 | sleeve (start piston) | Yes | No |  | 2403 k 110-0 | 1
127 | thrust spring |  |  |  | 2401 k 90-2 | 1
128 | jet (starter jet) size 70 |  |  |  | 2404 k 23-0 | 1
129 | lock screw |  |  |  | 2401 k 51-6 | 1
130 | seal ring (to lock screw) |  |  |  | 2407 k 6-0 | 1
131 | lock screw |  |  |  | 2401 k 91-0 | 1
112 | adjusting screw for throttle cable |  |  |  | 2401 k 5-4 | 1
113 | nut to adjusting screw for throttle cable |  |  |  | 1401 k 6-2 | 1
134 | floater chamber |  |  |  | 2403 k 115-0 | 1
135 | floater chamber |  |  |  | 2404 k 31-0 | 1
136 | floater needle |  |  |  | 2401 k 93-0 | 1
137 | floater chamber cover |  |  |  | 2403 k 100-0 | 1
138 | fixing screw to cover |  |  |  | 2401 k 61-2 | 1
139 | lock screw |  |  |  | 2401 k 94-0 | 1
140 | seal ring to lock screw |  |  |  | 2407 k 18-0 | 1
Intake Silencer
142 | intake silencer, front part |  |  |  | 6410 z 216 | 1
143 | Intake silencer, rear part |  |  |  | 6410 z 217 | 1
144 | air cleaner inset |  |  |  | 780 z 102 | 1
145 | clamping device |  |  |  | 1860 z 12 | 1
146 | clamp |  |  |  | 1441 z 160 | 1
147 | screw |  |  | M6 x 25 | DIN 931 z | 1 |  | x
Clutch
151 | spring plate |  |  |  | 921 z 69 | 1
152 | spring cap for spring plate |  |  |  | 281 z 273 | 6
153 | clutch spring (length 31.9; outer diametre 13.8, wire diameter 1.8) |  |  |  | 321 z 564 | 6
153 | clutch spring (length 29.1, outer diameter 14.1, wire diameter 2.1) |  |  |  | 321 z 536 | 6
154 | clutch pressure plate |  |  |  | 921 z 67 | 1
155 | clutch disc with lining | Yes | No |  | 920 z 52 | 2
156 | clutch disc with lining |  |  |  | 921 z 68 | 2
157 | circlip |  |  | 35 x 1.5 | DIN 471 | 1
158 | intermediate ring |  |  |  | 1231 z 212 | 1
159 | clutch sprocket with bushing 48 teeth |  |  |  | 2100 z 165 | 1
160 | bushing for clutch sprocket |  |  |  | 184 z 317 | 1
161 | clutch plate |  |  |  | 921 z 203 | 1
162 | circlip |  |  | 35 x 1.5 | DIN 471 | 1
163 | pressure pin |  |  |  | 1691 z 113 | 3
164 | pressure ring |  |  |  | 1231 z 213 | 1
165 | roller chain with 64 links, endless, A 9.5 x 9.5 |  |  | A 9.5 x 9.5 | DIN 73232 | 1
Clutch Operating Mechanism
166 | clutch pressure bar, complete |  |  |  | 1940 z 25 | 1
167 | clutch lever for clutch pressure bar | Yes | No |  | 671 z 338 | 1
168 | seal ring |  |  |  | 1236 z 222 | 1
169 | hex head screw to fix clutch lever to clutch pressure bar |  |  | M6 x 25 | DIN 931 k | 1
170 | spring washer |  |  | A6 | DIN 127 k | 1
Gear Selector Shaft
176 | final drive shaft |  |  |  | 961 z 125 | 1
177 | roller |  |  |  | 1871 z 07 | 38
178 | bearing ring to left half of crankcase |  |  |  | 1871 z 154 | 1
179 | internal lock ring to compensate bearing play in bearing ring |  |  |  | 1251 z 99 | 2 | as required
179 | internal lock ring to compensate bearing play in bearing ring |  |  |  | 1251 z 251 | 2 | as required
179 | internal lock ring to compensate bearing play in bearing ring |  |  |  | 1251 z 252 | 2 | as required
180 | radial gasket in the bearing ring |  |  | B 32 x 45 x 7 | DIN 6503 | 1
181 | compensating washer between bearing ring and half of crankcase |  |  | 48.1 x 52.3 x 0.5 | 1301 z 603 | various
181 | compensating washer between bearing ring and half of crankcase |  |  | 48.1 x 52.3 x 0.3 | 1301 z 604 | various
181 | compensating washer between bearing ring and half of crankcase |  |  | 48.1 x 52.3 x 0.2 | 1301 z 605 | various
182 | lock ring to fasten bearing ring to half of the crankcase |  |  |  | 1251 z 176 | 1
183 | chain sprocket with 16 teeth on final drive shaft | Yes | No |  | 2101 z 60 | 1
184 | lock washer |  |  |  | 1291 z 65 | 1
185 | seal ring | Yes | No |  | 1236 z 220 | 1
186 | lock nut to fasten chain sprocket to final drive shaft |  |  |  | 1001 z 214 | 1
187 | gear selector shaft |  |  |  | 1921 z 701 | 1
188 | thrust spring |  |  |  | 321 z 312 | 2
189 | steel ball |  |  | 6 mmm III | DIN 5401 | 3
190 | pinion 1st speed 24 teeth |  |  |  | 2131 z 303 | 1
191 | pinion 2nd speed 20 teeth |  |  |  | 2131 z 304 | 1
192 | pinion 3rd speed 17 teeth |  |  |  | 2131 z 307 | 1
Footshift Operating Mechanism
241 | footshift shaft for selector fork |  |  |  | 1941 z 312 | 1
242 | gear selector fork, complete |  |  |  | 670 k 233 | 1
243 | slector finger, left hand |  |  |  | 841 z 40 | 1
244 | selector finger, right hand |  |  |  | 841 z 41 | 1
245 | thrust spring |  |  |  | 321 z 317 | 1
246 | riveting pin |  |  | A5 h 9 x 20 | DIN 7341 | 3
247 | return working spring |  |  |  | 321 z 316 | 1
248 | joint |  |  |  | 1281 z 359 | 2
249 | split pin |  |  | 3 x 35 | DIN 94 | 1
250 | cotter pin to fasten selector fork to footshift shaft |  |  |  | 121 z 1112 | 1
251 | lock washer |  |  | B 6 | DIN 137 k | 1
252 | hex nut M 6 |  |  |  | DIN 934 k | 1
253 | gear selector fork guide with ratchet |  |  |  | 200 z 107 | 1
255 | rachet |  |  |  | 841 z 39 | 1
256 | ratchet spring |  |  |  | 321 z 322 | 1
258 | riveting pin to fix ratchet to gear selector fork guide |  |  | A 6 h 9 x 32 | DIN 7341 | 1
259 | washer to gear selector fork guide as required |  |  |  | 1281 z 242 | 4
259 | washer to gear selector fork guide as required |  |  |  | 1281 z 243 | 4
259 | washer to gear selector fork guide as required |  |  |  | 1281 z 244 | 4
259 | washer to gear selector fork guide as required |  |  |  | 1281 z 414 | 4
260 | gearshift lever | Yes | No |  | 671 z 315 | 1
261 | grease nipple |  |  | D 6 | DIN 71412 | 1
262 | cotter pin to fasten shift lever to selector shaft | Yes | No |  | 121 z 553 | 1
263 | lock washer B 6 |  |  |  | DIN 137 k | 2
264 | Hex nut |  |  | M6 | DIN 934 k | 1
265 | slide block to shift lever | Yes | No |  | 574 z 6 | 1
266 | rubber sleeve to shift lever |  |  |  | 616 z 215 | 1
267 | angle lever |  |  |  | 670 z 214 | 1
269 | ball pivot |  |  | B 10 x 8 | DIN 803 | 1
270 | grease nipple |  |  | D 6 | DIN 71412
271 | rubber ring | Yes | No |  | 1236 z 310 | 2
272 | washer |  |  | 10.5 | DIN 125 k | 1
273 | split pin |  |  | 3 x 18 | DIN 94 k | 1
274 | footshift lever |  |  |  | 680 z 35 | 1
275 | bushing to footshift lever (19.75mm inner diam, 22 outer diam, 12 mm long; two bushings, one inner, one outer) |  |  |  | 184 z 516 | 2
276 | ball pivot | Yes | No |  | 131 z 523 | 1
277 | grease nipple |  |  | D 6 | DIN 71412 | 1
278 | hose |  |  |  | 1596 z 294 | 2
279 | bolt | Yes | No |  | 121 z 1039 | 2
280 | rubber sleeve to shift lever | Yes | No |  | 616 z 231 | 2
281 | lock washer |  |  | A 10 | DIN 137 k | 2
282 | seal ring |  |  |  | 1236 z 315 | 2
283 | gearshift rod |  |  |  | 1651 z 344 | 1
284 | ball socket |  |  | B 10 | DIN 71805 z | 2
285 | lock bracket |  |  | S 10 | DIN 71805 z | 2
286 | hex nut M 6 |  |  |  | DIN 934 z | 1 |  | x
287 | rubber sleeve |  |  |  | 616 z 11 | 2
Frame
290 | frame - 31 mm pipes diameter for tank and buffer rubbers |  |  | 31 mm diam | 6690 z 339 | 1
291 | frame race | Yes | No |  | 1871 z 171 | 2
292 | steel ball |  |  | 6.35 mm | DIN 5401 | 38
293 | covering ring (inner diameter 49mm, outer diameter: 57.5 mm; diameter within upright edge of outside ring: 56mm, diameter of inner upright ring: 50mm). Fits underneath bottom frame race. | Yes | Yes |  | 1231 z 210 | 1
294 | seal ring: felt ring of following dimensions: outer diameter 56mm (fits within covering ring), inner diameter: 47mm, thickness: 5mm) | Yes | Yes |  | 1236 z 333 | 1
295 | antitheft lock |  |  |  | 6040 z 274 | 1
295a | srping to antitheft lock | Yes | Yes |  | 321 z 537 | 1
295 b | clip to fix antitheft lock |  |  |  | 211 z 250 | 1
295 c | ring to bushing of antitheft lock | Yes | Yes |  | 1236 z 338 | 1
296 | hex head bolt to fasten eartch cable to frame |  |  | M6 x 10 | DIN 933 k | 1
296a | lock washer |  |  | B6 | DIN 137 | 1
296b | hex nut |  |  | M6 | DIN 934 k | 1
297 | rubber sleeve for fixing fuel tank |  |  |  | 616 z 234 | 4
298 | rubber sleeve to rear frame elbow |  |  |  | 616 z 234 | 1
299 | rubber ring between steering tube and casing |  |  |  | 1236 z 316 | 1
300 | rubber ring |  |  |  | 1236 z 334 | 2
301 | rubber ring for fixing of cables |  |  |  | 1235 z 323 | 1
302 | rubber ring for fasten cables |  |  |  | 1236 z 355 | 1
303 | spanner ring for steering dampening |  |  |  | 1234 z 15 | 1
304 | pin |  |  | 3 x 8 | DIN 1476 k | 1 |  | x
305 | threaded pin |  |  | M8 x 15 | DIN 417 k | 1
306 | handle with bolt |  |  |  | 590 z 102 | 1
306 | Seeger lock ring |  |  |  | 1291 z 106 | 1
306 | washer |  |  | 8.4 | DIN 433 | 1
307 | spring |  |  |  | 321 z 23 | 1
Front Engine Carrier
310 | engine suspension plate, left |  |  |  | 1180 z 369 | 1
311 | engine suspension plate, right |  |  |  | 1180 z 370 | 1
312 | hex head bolt to fasten engine suspension plates to frame |  |  | M10 x 80 | DIN 931 k | 2 |  | x
313 | lock ring |  |  | A10 | DIN 127 k | 2
314 | hex nut |  |  | M10 | DIN 934 k | 2 |  | x
316 | front bearing bolt (35 cm) |  |  |  | 121 z 1099 | 1
317 | spacer tube between engine suspension plates |  |  |  | 1331 z 778 | 1
318 | spacer tube, right |  |  |  | 1331 z 842 | 1
319 | intermediate disc. Shoulder washer M14. Innder diameter shoulder 24mm. Outer diameter shoulder 28mm. 4 mm thick. Shoulder approx 2 mm thick. Rounded shoulder to hold rubber ring with 24mm innder diameter. | Yes | Yes |  | 1301 z 656 | 2
319a | seal ring: note, seal ring is used on shoulder masher 319. Measurements of washer: 4mm thick, inner diameter 24mm, ciricular. | Yes | Yes |  | 1236 z 315 | 2
320 | spacer tube for footshift lever (50.3mm long, 19.75 outer diameter, 14.3 inner diameter (2.73mm thick)) | Yes | No |  | 1331 z 767 | 1
321 | front foot board support, right |  |  |  | 631 z 585 | 1
322 | spacer tube, left |  |  |  | 1331 z 1005 | 1
322 | washer |  |  |  | 1301 z 1135 | various
323 | front foot board support left |  |  |  | 630 z 503 | 1
324 | lock ring |  |  | A12 | DIN 127 k | 2
325 | hex nut on bearing bolt |  |  | M12 | DIN 934 k | 2
Center Stand
329 | center stand |  |  |  | 1750 z 263 | 1
330 | rubber damper | Yes | No |  | 1126 z 1 | 1
331 | spacer tube between engine suspension plates |  |  |  | 1331 z 781 | 1
332 | spacer tube to hex nut |  |  |  | 1331 z 891 | 2
333 | pull spring stand |  |  |  | 321 z 588 | 1
334 | hex head bolt to fasten center stand to front engine carrier |  |  | M12 x 110 | DIN 931 a | 1 |  | x
335 | spring washer |  |  | B12 | DIN 137 k | 1 |  | x
336 | spacer shim |  |  | 12,3 x 26 x 0.5 | 1301 z 01 | various
336 | spacer shim |  |  | 12,3 x 26 x 0.2 | 1301 z 669 | various
336 | spacer shim |  |  | 12,3 x 26 x 0.3 | 1301 z 670 | various
336 | washer |  |  |  | 1301 z 1042 | various
337 | hex nut |  |  | M12 | DIN 934 a | 1 |  | x
Rear Engine Carrier
341 | rear engine carrier |  |  |  | 630 z 569 | 1
342 | plug |  |  |  | 616 z 224 | 1
343 | spacer tube between engine suspension plates |  |  |  | 1331 z 773 | 1
344 | rear bearing bolt (32 cm) |  |  |  | 121 z 1171 | 1
345 | spacer tube rear left side |  |  |  | 1331 z 1000 | 1
345 | washer |  |  |  | 1301 z 1135 | various
346 | spacer tube rear right side |  |  |  | 1331 z 999 | 1
347 | foot board carrier rear left |  |  |  | 630 z 568 | 1
347a | foot board carrier rear right |  |  |  | 630 z 567 | 1
348 | lock ring |  |  | A12 | DIN 127 k | 2
349 | hex nut |  |  | M12 | DIN 934 k | 2
350 | hex head bolt to fasten rear engine carrier to frame |  |  | M10 x 35 | DIN 931 a | 2 |  | x
351 | lock washer |  |  | B10 | DIN 137 k | 2
352 | hex nut |  |  | M10 | DIN 934 k | 2
Swinging Fork
353 | rear swinging fork |  |  |  | 710 z 250 | 1
354 | bushing for swinging fork |  |  |  | 184 z 517 | 2
355 | hex head bolt to fasten bushing to swinging fork |  |  | M8 x 30 | DIN 931 k | 2 |  | x
356 | lock ring |  |  | A8 | DIN 127 | 2
357 | bearing bolt right side |  |  |  | 121 z 1084 | 1
357 | hex head bolt |  |  | M6 x 6 | DIN 933 k | 1
357 | lock washer |  |  | B6 | DIN 137 k | 1
358 | rubber ring between swinging fork and engine carrier (33.5 x 26 x 3) |  |  |  | 1236 z 320 | various
358 | rubber ring between swinging fork and engine carrier |  |  |  | 1236 z 321 | various
358 | rubber ring between swinging fork and engine carrier |  |  |  | 1236 z 322 | various
360 | head head bolt to fasten bearing bolt to engine carrier |  |  | M10 x 40 | DIN 931 k | 1 |  | x
361 | lock ring |  |  | A10 | DIN 127 k | 1
362 | hex nut |  |  | M10 | DIN 934 k | 1
363 | lower spring carrier right side | Yes | No |  | 630 z 494 | 1
364 | lower spring carrier left side | Yes | No |  | 630 z 493 | 1
365 | thrust-pull spring | Yes | No |  | 321 z 569 | 2
366 | rubber sleeve |  |  |  | 616 z 246 | 2
367 | hex head bolt to fasten spring carrier to swinging arm |  |  | M10 x 18 | DIN 933 k | 2 |  | x
368 | lock ring |  |  | A10 | DIN 127 k | 2
369 | shock absorber. Manufacturer Stabilus Koblenz model 7 58. The bushing in the top eye is 20mm wide, has an outer diamter of 14mm and an inner diameter of 8.88 mm. | Yes | Yes |  | 6350 z 101 | 1 | KYB schock absorber premium front standard mini & cooper Item 442001 KYB 442001 WHM001 090731
369 | rubber sleeve |  |  |  | 2376 k 2 | 4 | clausstudios
370 | washer (inner diameter 8.5 mm, outer 24mm, 3mm thick) |  |  |  | 1301 z 168 | 1
371 | hex nut |  |  | M8 | DIN 934 k | 1 |  | x
372 | spacer tube |  |  |  | 1331 z 885 | 1
373 | hex head bolt to fasten shock absorber to frame |  |  | M8 x 35 | DIN 931 k | 1 |  | x
374 | lock ring |  |  | A8 | DIN 127 k | 1
375 | hex nut |  |  | M8 | DIN 934 k | 1
Foot Boards
380 | foot board left side |  |  |  | 470 z 51 | 1
381 | foot board right side |  |  |  | 470 z 52 | 1
382 | rubber hose | Yes | Yes |  | 1596 z 404 | 2
383 | beading to left footboard | Yes | Yes |  | 1397 z 24 | 1
382 | rubber hose | Yes | Yes |  | 1596 z 404 | 2
384 | front beading to right footboard | Yes | Yes |  | 1397 z 25 | 1
385 | rear beading to right footboard | Yes | Yes |  | 1397 z 26 | 1
386 | head head bolt to fasten foot board to foot board carrier |  |  | M6 x 12 |  | 4 |  | x
387 | lock washer |  |  | B6 | DIN 137 k | 4
388 | rubber foot mat |  |  |  | 1146 z 105 | 4
Side Stand
390 | side stand | Yes | No |  | 1750 z 261-8 | 1
390 a | bolt to fix foot board left |  |  |  | 121 z 1172 | 1
390 b | pull spring | Yes | No |  | 321 z 633 | 1
390 c | grooved pin |  |  | 3 x12 | DIN 1476 z | 1
Folding Grids
391 | folding grid left side |  |  |  | 653 z 139 | 1
392 | fodling grid right side |  |  |  | 653 z 140 | 1
393 | hed head bolt to fasten folding grids to foot board |  |  | M8 x 30 |  | 2 |  | x
394 | compensating washer between grids and foot boards |  |  | 8.4 x 30 x 0.5 | 1303 z 103 | various
394 | compensating washer between grids and foot boards |  |  | 8,4 x 30 x 1 | 1303 z 104 | various
394 | compensating washer between grids and foot boards |  |  | 8,4 x 28 x 2 | 1301 z 674
394 | washer |  |  | A 8.4 | DIN 9021 k | 2
395 | lock washer |  |  | B8 | DIN 137 k | 2
396 | hex head bolt to fasten folding grids to frame |  |  | M8 x 25 | DIN 931 k | 2 |  | x
397 | lock washer |  |  | B8 | DIN 137 k | 2
Front Mudguard
400 | front mudguard |  |  |  | 6370 z 184 | 1
401 | screw to fasten front mudguard to winging arm |  |  | M6 x 15 | DIN 603 k | 1 |  | x
402 | lock ring |  |  | A6 | DIN 127 k | 1
403 | hex nut |  |  | M6 | DIN 934 k | 1
404 | head head bolt to fasten front mudguard to swinging fork |  |  | M8 x 10 | DIN 933 crp | 2 |  | x
405 | spring washer |  |  | A8 | DIN 137 k | 2
406 | sleeve to front brake cable | Yes | Yes |  | 616 z 216 | 1
407 | fancy strip |  |  |  | 943 z 33 | 1
408 | front decorative plate |  |  |  | 1141 z 2277 | 1
409 | zundapp emblem | Yes | yes |  | 1483 z 69 | 1
409 a | spacer piece |  |  |  | 1241 z 122 | 2
409 b | raised head screw elox. Light gold |  |  | AM 3x15 | DIN 91 | 2 |  | x
409 c | lock washer |  |  | A3 | DIN 137 k | 2
409 d | hex nut |  |  | M3 | DIN 934 k | 2 |  | x
410 | decorative plate, left side |  |  |  | 1141 z 2278 | 1
411 | decorative plate, right side |  |  |  | 1141 z 2279 | 1
412 | washer for decorative plate |  |  |  | 1301 z 1084 | 2
413 | spacer tube |  |  |  | 1331 z 956 | 2
414 | raised head bolt |  |  | CM 4x8 | DIN 91 crp | 2 |  | x
415 | raised head bolt |  |  | CM 4x12 | DIN 91 crp | 2 |  | x
416 | spring washer |  |  | A4 | DIN 137 k | 4
417 | hex nut |  |  | M4 | DIN 934 k | 4 |  | x
Rear Mudguard
421 | rear mudguard |  |  |  | 6370 z 204 | 1
422 | head head bolt to fasten rear mudguard to rear engine carrier |  |  | M8 x 15 | DIN 933 k | 1 |  | x
423 | lock ring |  |  | A8 | DIN 127 k | 1
424 | hex nut |  |  | M8 | DIN 934 k | 1
425 | hex head bolt to fasten rear mudguard to frame |  |  | M6 x 10 | DIN 933 k | 2 |  | x
426 | lock ring |  |  | A6 | DIN 127 k | 2
Chain Case
429 | chain case lower front part |  |  |  | 1500 z 277-8 | 1
430 | chain case upper front part |  |  |  | 1500 z 259-8 | 1
431 | hex head bolt to fasten chain case front parts to swinging fork |  |  | M6 x 10 | DIN 933 k | 2 |  | x
432 | head head bolt to fasten chain case front parts to swinging fork |  |  | M6 x 12 | DIN 933 k | 2 |  | x
433 | lock washer |  |  | B6 | DIN 137 k | 4
434 | washer |  |  | 6.4 | DIN 125 k | 2
435 | chain case, rear part |  |  |  | 1501 z 184-8 | 1
436 | hex head bolt to fasten chain case rear part to brake cover |  |  | M6 x 12 |  | 2
437 | lock washer |  |  | B6 | DIN 137 k | 2
437 | intermediate piece |  |  |  | 616 z 281 | 1
438 | cap | Yes | No |  | 230 z 230 | 1
439 | laminated spring |  |  |  | 331 z 303 | 1
439 | Rivet to fasten laminated spring to cap and to chain case front part |  |  | 4x6 | DIN 660 | 2
439 | washer |  |  | 4.3 | DIN 235 k | 1
439 | lock washer |  |  | B5 | DIN 137 k | 1
440 | protective cover |  |  |  | 650 z 319-7 | 1
440a | cap |  |  |  | 230 z 232 | 1
440b | laminated spring |  |  |  | 331 z 328 | 1
440b | rivet to fasten laminated spring to cap |  |  | 4 x6 | DIN 660 | 1
441 | Cylindrical screw to fasten protective cover to rear engine carrier |  |  | M8 x 15 | DIN 84 k | 1 |  | x
441a | lock washer |  |  | A8 | DIN 137 k | 1 |  | x
441b | lock ring |  |  | A8 | DIN 127 k | 1
441b | washer 8.5 x 18 x 0.2 |  |  |  | 1301 z 52 | various
441b | washer 8.5 x 18 x 0.3 |  |  |  | 1301 z 53 | various
441b | washer 8.5 x 18 x 0.4 |  |  |  | 1301 z 54 | various
441c | hex nut |  |  | M8 | DIN 934 k | 1
441d | plug to protective cover | Yes | No |  | 616 z 228 | 1
Front Shield
442 | front shield complete |  |  |  | 650 z 476 | 1
442a | moulding, left side |  |  |  | 943 z 36 | 1
442a | moulding, right side |  |  |  | 943 z 37 | 1
442a | screw, countersunk, raised head |  |  | AM 4x12 | DIN 91 crp | 8 |  | x
443 | rubber hose (4.5 ID = 3/15" x 8.5 OD lenghts of 10 cm x 3. Use fuel hose 4.5x8.5). Wire in hose is 1.75mm thick. Process: use shrinkwrap on steamless wire. Put protected wire in middle hole and back through same holde (won't slip out), through hose, hook wire around lower hole and upper hole) |  |  |  | 1596 z 296 | 4 | 4.5 x 8.5 fuel hose
444 | retaining wire 1.75mm diam |  |  |  | 741 z 35 | 2
444 | hex head bolt to fasten front shiled to foot boards |  |  | M6 x 15 | DIN 933 k | 4
444 | hex head bolt to fasten front shield to foot boards |  |  | M6 x 12 | DIN 933 k | 2
444 | lock washer |  |  | B6 | DIN 137 k | 12 |  | x
444 | hex nut |  |  | M6 | DIN 934 k | 6 |  | x
445 | Emblem Bella | Yes | No |  | 1483 z 68 | 1
445 | rivet |  |  | 1.4 x 4 | DIN 660 alu elox | 10
446 | decorative plate (flower) plus stalk | Yes | Yes |  | 1487 z 51 | 1
446 | spacer tube |  |  |  | 173 z 110 | ?
446 | rivet |  |  | 2x10 | DIN 661 elu elox | ?
447 | plug | Yes | No |  | 1806 z 115 | ?
447 | hex head bolt to fasten dashboard cover to front shield |  |  | M6 x 25 | DIN 933 k | 1 |  | x
447 | washer |  |  | 6.4 | DIN 125 k | 1
447 | hex nut |  |  | M6 | DIN 934 k | 2
448 | rubber sleeve for set of cables (grommet inner diam 19mm, outer 32mm, hole diam 25mm) | Yes | Yes |  | 1806 z 104 | 1
449 | rubber sleeve for set of cables | Yes | Yes |  | 1806 z 2 | 1
Front Cover
454 | front cover |  |  |  | 650 k 417 | 1
455 | hex head bolt to fasten front cover to front shield |  |  | M6x15 | DIN 933 k | 2 |  | x
455a | washer |  |  |  | 1301 z 1019 | 2
456 | lock washer |  |  | B6 | DIN 137 k | 4 |  | x
456 | washer |  |  |  | 1301 z 1039 | 2
457 | hex nut |  |  | M6 | DIN 934 k | 2
457 | double beading left side |  |  |  | 1396 z 243 | 1
457 | double beading right side |  |  |  | 1396 z 244 | 1
Dashboard
459 | dashboard |  |  |  | 483 z 322 | 1
460 | inspection glass, red for charge control lamp | Yes | No |  | 1110 z 19 | 1
461 | inspection glass, green, for idle control lamp | Yes | No |  | 1110 z 20 | 1
462 | eyelet |  |  |  | 1113 z 3 | 1
463 | cylindrical screw to fasten eyelet to dashboard |  |  | AM 5 x 25 | DIN 84 k | 1 |  | x
463a | cylindrical screw to fasten and holder of control lamps to dashboard |  |  | AM 5 x 12 | DIN 91 crp | 1 |  | x
463b | lock washer |  |  | A5 | DIN 137 k | 2 |  | x
464 | raised head bolt to fasten dashboard to front shield |  |  | AM 6x12 | DIN 91 crp | 3 |  | x
465 | toothed washer J |  |  | 6.4 | DIN 6797 k | 3
466 | hex nut M6 |  |  | M6 | DIN 934 k | 3 |  | x
468 | cover for dashboard |  |  |  | 650 z 353 | 1
469 | profile rubber | Yes | Yes |  | 1396 z 240 | 1
470 | profile rubber | Yes | Yes |  | 1396 z 239 | 2
471 | rubber plate |  |  |  | 1146 z 94 | 2
472 | rubber ring for antitheft lock | Yes | No |  | 1236 z 317 | 1 | clausstudios
472 | sleeve to steering damper | Yes | Yes |  | 616 z 229 | 1
Rear Body
475 | right flap with lock |  |  |  | 650 z 483 | 1
476 | left flap with lock |  |  |  | 650 k 507 | 1
477 | rear body |  |  |  | 650 k 491 | 1
477 | packing rubber for flap |  |  |  | 1396 z 304 | 2
478 | lock spring | Yes | No |  | 331 z 326 | 2
479 | lock button | Yes | No |  | 593 z 103 | 2
480 | lock washer |  |  | B6 | DIN 137 k | 2 |  | x
481 | hex nut |  |  | M6 | DIN 934 k | 2 |  | x
482 | split pin to fasten flaps to body |  |  | 4 x 60 | DIN 94 k | 4
483 | thrust spring (12mm length, 6.15mm outer diameter, wire diameter 1.04mm. |  |  |  | 321 z 609 | 2
484 | locking angle for dual seat | Yes | No |  | 2051 z 553 | 1
485 | supporting plate |  |  |  | 1141 z 2130 | 1
485 | hex head bolt to fasten locking angle to body |  |  | M6 x 12 | DIN 933 k | 2 |  | x
485 | lock washer |  |  | B6 | DIN 137 k | 2 |  | x
485 | hex nut |  |  | M6 | DIN 934 k | 2 |  | x
486 | lock cap | Yes | Yes |  | 650 z 379 | 1
487 | laminated spring |  |  |  | 331 z 331 | 1
488 | rubber sleeve to petrol tank seal |  |  |  | 616 z 254 | 1
489 | rubber sleeve for fuel tap extentsion bolt |  |  |  | 616 z 244 | 1
490 | rubber sleeve for cable |  |  |  | 1806 z 106 | 1
491 | eyelet | Yes | No |  | 1111 z 224 | 2
492 | iron sheet |  |  |  | 1141 z 2140 | 2
492 | raised head bolt countersunk to fix eyelet to rear body |  |  | AM6 x 12 | DIN 91 k | 4
492 | lock washer |  |  | A6 | DIN 137 k | 4 |  | x
492 | hex nut |  |  | M6 | 934 k | 4 |  | x
493 | protecting ring | Yes | No |  | 1243 z 10 | 4
493 | hex head bolt to fasten gody to frame, front part |  |  | M8 x 18 | DIN 933 crp | 2 |  | x
494 | hex head bolt to fasten rear body to frame, rear part |  |  | M8 x 18 | DIN 933 k | 2 |  | x
495 | lock washer |  |  | B8 | DIN 137 k | 4 |  | x
Dual Seat
500 | dual seat complete |  |  |  | 6330 k 43 | 1
500 | foam rubber cushion | Yes | Yes |  | 6346 z 11 | 1
500 | dual seat cover | Yes | Yes |  | 6340 z 78 | 1
500 | raised head bolt, countersunk, to fasten dual seat cover |  |  | B 3.5 x 9.5 | DIN 7973 k | 14 |  | x
500 | raised head bolt, countersunk, to fix dual seat cover |  |  | B 3.5 x 13 | DIN 7973 k | 2 |  | x
500 | washer |  |  |  | 1284 z 15 | 12 |  | x
500 | cover plate |  |  |  | 1147 z 806 | 4
500 | lock washer |  |  | A5 | DIN 137 k | 4 |  | x
501 | holding strap |  |  |  | 2360 k 1 | 1
501 | retaining plate for strap over buddyseat | Yes | Yes |  | 1143 z 105 | 2
501 | clamping plate |  |  |  | 1141 z 2143 | 2
501 | hex head bolt to fasten holding strap to frame of dual seat |  |  | M6 x 20 | DIN 933 crp | 2 |  | x
501 | lock washer |  |  | A6 | DIN 137 k | 2 |  | x
502 | retaining strap |  |  |  | 2360 - 2 | 1
503 | supporting bolt rubber |  |  |  | 1126 z 1 | 4
504 | lock button | Yes | No |  | 590 z 109 | 1
505 | spring |  |  |  | 321 z 549 | 1
506 | seeger trinagle circlip |  |  | D6 | 1251 z 258 | 1
507 | joining band |  |  |  | 1151 z 206 | 2
508 | split pin |  |  | 4 x 60 | DIN 94 k | 2
509 | hex head bolt to faten dual seat to rear body |  |  | M6 x 12 |  | 4 |  | x
510 | iron sheet |  |  |  | 1141 z 2130 | 2
511 | lock washer |  |  | B6 | DIN 137 k | 4 |  | x
512 | hex nut |  |  | M6 | DIN 934 k | 4
513 | screw to fix retaining strap to rear body |  |  | M5 x 12 | DIN 86 k | 1 |  | x
514 | clamping plate |  |  |  | 1141 z 2143 | 1
515 | washer |  |  | 5.3 | DIN 125 k | 1 |  | x
516 | hex nut |  |  | M5 | DIN 934 k | 1 |  | x
Fuel Tank
520 | fuel tank |  |  |  | 6230 z 135-7 | 1
521 | filler cap |  |  |  | 1850 z 103-0 | 1
522 | rubber ring for filler cap |  |  |  | 1236 z 342 | 1
522 | split pin |  |  | 1.5 x 12 | DIN 94 k | 1
522 | felt to fuel tank |  |  |  | 1146 z 78 | 1
523 | tie to fasten fuel tank to frame | Yes | No |  | 1390 z 116 | 1
524 | support (below tie) |  |  |  | 1146 z 58 | 4
525 | fuel cap | Yes | No |  | 6010 z 162 | 1
526 | nut |  |  |  | 1001 z 55 | 1
527 | extension bolt to fuel cap | Yes | No |  | 120 z 211 | 1
528 | fuel hose |  |  |  | 1590 z 77 / 1590 z 58 | 1
Exhuast Set
531 | exhaust pipe | Yes | No |  | 1350 z 156-5 | 1
531 | asbesto cord 2mm diamter for exhaust pipe |  |  |  |  | 1
532 | heax head bolt to fix exhaust pipe to cylinder |  |  | M6 x 12 | DIN 933 k | 1
533 | lock ring |  |  | A6 | DIN 127 z | 1
534 | silencer | Yes | No |  | 6030 z 346-4 | 1
534 | silencer - end piece |  |  |  | 2271 k 35 - 4 | 1
535 | clip to fasten silencer to exhaust piece |  |  |  | 1440 z 130-3 | 1
536 | hex head bolt |  |  | M8 x 22 | DIN 933 z | 1
537 | lock ring |  |  | A8 | DIN 127 z | 1
538 | hex nut |  |  | M8 | DIN 934 z | 1
539 | hex head bolt to faten silencer to left foot board |  |  | M8 x 18 | DIN 933 z | 1
540 | lock washer |  |  | B8 | DIN 137 z | 1
541 | hex head bolt to fasten silencer to left foot board rear |  |  | M6 x 12 | DIN 933 z | 1
542 | lock washer |  |  | B6 | DIN 137 z | 1
Front Swinging Arm Suspension
| front swinging arm suspension |  |  |  | 6810 k 230 | 1
581 | swinging fork |  |  |  | 710 z 253 | 1
581a | bushing to bearing tube |  |  |  | 184 z 535 | 2
581a | pin |  |  | 10 x 40 | DIN 1472 | 1
581a | fork race on swinging fork at bottom | Yes | No |  | 1871 z 170 | 1
581a | washer |  |  |  | 1301 z 07 | 1
581b | grease nipple |  |  | D6 | DIN 71412 | 1
581b | seal ring |  |  | A6 x 10 | DIN 7603 alu | 1
582 | front swinging arm, left |  |  |  | 710 k 241 | 1
583 | front swinging arm, richt |  |  |  | 710 k 217 | 1
583a | cotter pin to fix swinging arm to shart | Yes | Yes |  | 121 z 1085 | 1
583b | lock ring |  |  | A12 | DIN 127 k | 1
583c | hex nut |  |  | M12 x 1.5 | DIN 936 k | 1 |  | x
583c | for race on top of swinging arm | Yes | No |  | 1870 z 52 | 1
583c | seal ring: felt ring of following dimension: outer diameter: 59 or 60mm, inner diamter 44mm, thickness: 7mm). Fits with top frame race. | Yes | Yes |  | 1236 z 336 | 1
583c | screw |  |  | M30 x 1 | DIN 70852 k | 1
584 | spring unit complete with hydaulic shock absorber. Outer sleeve 62 mm. Inner Sleeve 57mm. Seal for shock: 11x24x7. Boge TOS22 / 239. Rubber ring 28 x 25 x 2. Remove the top rivet CAREFULLY or the top thread WILL get damaged. Use 51 ML SAE10 oil. |  |  |  | 6350 z 118 | 1
585 | bar head, lower part |  |  |  | 550 z 103 | 1
585 | lock ring |  |  | B16 | DIN 127 k | 1
586 | inner protective sleeve |  |  |  | 170 z 216 | 1
586 | spacer bolt |  |  |  | 1127 z 5 | 6
587 | pressure spring |  |  |  | 321 z 582 | 1
588 | hydraulic shock absorber make Boge |  |  |  | 6350 z 120 | 1
589 | Outer protective sleeve |  |  |  | 173 z 114 | 1
590 | rubber buffer |  |  |  | 616 z 243 | 1
590 | washer |  |  |  | 1301 z 667 | 1
590 | lock washer |  |  | B8 | DIN 137 z | 3 |  | x
590 | hex nut |  |  | M8 | DIN 934 k | 1 |  | x
591 | bar head, top |  |  |  | 553 z 106 | 1
591 | pin |  |  | 3 x 8 | DIN 1476 | 1
591a | hex head bolt to fasten spring unit to swinghing fork at top |  |  | M8 x 12 | DIN 933 k | 1 |  | x
591b | washer |  |  |  | 1301 z 35 | 1
591c | rubber bushing |  |  |  | 176 z 41 | 2
591d | washer |  |  | 17 | DIN 433 k | 1
592 | hex head bolt to fix spring unit to swining arm at bottom |  |  | M8 x 50 | DIN 931 k | 1 |  | x
592a | spacer tube |  |  |  | 1331 z 851 | 1
592b | rubber bushing |  |  |  | 176 z 40 | 2
592b | washer |  |  | 8.4 | DIN 125 k | 1 |  | x
592c | lock ring |  |  | A8 | DIN 127k | 1
592d | hex nut |  |  | M8 | DIN 934 k | 1 |  | x
Handlebar
600 | handlebar |  |  |  | 1371 z 165 | 1
601 | handlebar clamp, front |  |  |  | 820 z 12 | 1
602 | handlebar clamp, rear |  |  |  | 820 z 13 | 1
603 | hex head bolt |  |  | M8 x 28 | DIN 931 z | 3 |  | x
604 | lock washer |  |  | B8 | DIN 137 z | 3 |  | x
605 | hex nut |  |  | M8 | DIN 934 z | 3 |  | x
606 | handlebar cowling |  |  |  | 650 z 503 | 1
606 | rubber plate |  |  |  | 1146 z 123 | 2
606 | rubber cord |  |  |  | 1396 z 302 | 1
607 | raised head bolt |  |  | CM4 x 8 | DIN 91 crp | 2 |  | x
Handlevers
610 | throttle twist grip |  |  |  | 170 k 218 | 1 |  |  | grey rubber
611 | slide block | Yes | No |  | 2253 k 7-0 | 1
611 | grip tube with rubber |  |  |  | 2250 k 7-0 | 1 |  |  | grey rubber
611 | rubber grip | Yes | No |  | 2256 k 5-0 | 1
614 | lock cap |  |  |  | 2251 k 5-0 | 1
615 | raised head bolt, countersunk |  |  | AM5 x 10 | DIN 91 k | 1 |  | x
616 | cable support |  |  |  | 2253 k 3-0 | 1
617 | brake lever with cable adjustment |  |  |  | 670 z 257 | 1
618 | joining piece |  |  |  | 2263 k 5-0 | 1
618 | brake spring |  |  |  | 2261 k 2-0 | 1
618 | adjusting screw |  |  |  | 2261 k 3-3 | 1
618a | bolt to joining piece |  |  |  | 2261 k 4-3 | 1
619 | brake lever with cable adjustment |  |  |  | 2263 k 6-0 | 1
620 | screw for lever | Yes | Yes |  | 2261 k 5-5 | 1
620a | hex nut |  |  | M6 | DIN 934 crp | 1
621 | adjusting screw |  |  |  | 2261 k 6-5 | 1
622 | knurled nut |  |  |  | 2263 k 7-0 | 1
625 | clutch lever with cable adjustment |  |  |  | 670 z 256 | 1
626 | joining piece |  |  |  | 2263 k 1-0 | 1
626a | bolt for joining piece |  |  |  | 2261 k 4-3 | 1
627 | clutch lever |  |  |  | 2263 k 2-0 | 1
628 | screw for lever |  |  |  | 2261 k 7-3 | 1
628 | hex nut |  |  | M5 | DIN 934 crp | 1
629 | adjusting screw |  |  |  | 2261 k 6-5 | 1
630 | knurled nut |  |  |  | 2263 k 7-0 | 1
631 | starter lever |  |  |  | 670 z 255 | 1
632 | body |  |  |  | 2260 k 4-0 | 1
633 | lever |  |  |  | 2263 k 36-4 | 1
634 | lock washer |  |  |  | 2261 k 32-0 | 1
635 | cover disc |  |  |  | 2263 k 37-0 | 1
636 | raised head both countersunk |  |  | M6 x 22 | DIN 88 crp | 1 |  | x
637 | fixed grip | Yes | Yes |  | 616 z 232 | 1 |  |  | grey rubber
Cables
640 | cable for throttle twist grip |  |  |  | 6290 k 483 | 1
640 | nipple |  |  | C | DIN 71988 | 1
640 | sleeve |  |  | C 2.5 | DIN 71987 | 1
641 | cable for starter lever |  |  |  | 6290 k 484 | 1
641 | nipple |  |  | C | DIN 71988 | 1
641 | nipple |  |  | D6 | DIN 71988 | 1
641 | sleeve |  |  | C 2.5 | DIN 71987 | 2
642 | cable for clutch |  |  |  | 6290 k 486 | 1
642 | nipple cage |  |  |  | 144 z 25 | 1
642 | nipple |  |  |  | 1064 z 101 | 1
642 | nipple |  |  |  | 1064 z 102 | 1
642 | sleeve |  |  |  | 173 z 109 | 1
642 | rubber sleeve |  |  |  | 1806 z 08 | 1
642 | rubber cover |  |  |  | 616 z 236 | 1
642 | adjusting screw |  |  |  | 2261 k 1-3 | 1
642 | knurled nut |  |  |  | 2263 k 3-0 | 1
643 | cable front brake |  |  |  | 6290 z 467 | 1
643 | cable end |  |  |  | 144 z 04 | 1
643 | nipple cage |  |  | A | DIN 71988 | 1
643 | nipple |  |  | B 2.3 | DIN 71988 | 1
643 | sleeve |  |  | C 3 | DIN 71987 | 1
644 | yoke | Yes | No |  | 551 z 108 | 1
645 | bolt to yoke |  |  |  | 131 z 516 | 1
646 | split pin |  |  | 1.5 x 15 | DIN 94 k | 1
647 | sleeve |  |  |  | 171 z 442 | 1
648 | rubber cover | Yes | Yes |  | 616 z 263 | 1
Handbrake
665 | brake shoe with lining left (lining fixed with paste) |  |  |  | 20 z 108 | 1
666 | brake shoe with lining right (lining fixed with paste) |  |  |  | 20 z 109 | 1
667 | brake lining |  |  |  | 49 z 12 | 2 |  |  | to be riveted
668 | Cylindrical rivet | Yes | No |  | 1044 z 10 | 12 |  |  | to be riveted
669 | pull spring between brake shoes |  |  |  | 321 z 310 | 2
670 | brake cover | Yes | No |  | 230 z 233 | 1
671 | brake cam with bracket |  |  |  | 1100 z 110 | 1
672 | grease nipple | Yes | No |  | 1080 z 1 | 1
673 | seal ring |  |  | A6 x 10 | DIN 7063 | 1
674 | brake operating lever | Yes | No |  | 671 z 324 | 1
675 | rubber buffer between brake lever and brake cover |  |  |  | 1236 z 6 | 1
676 | lock ring |  |  | A10 | DIN 127 k | 1
677 | hex nut |  |  | M10 | DIN 934 k | 1 |  | x
678 | brake drum | Yes | No |  | 1791 z 203 | 1
678a | washer between brake cover and brake drum | Yes | No |  | 1301 z 640 | 1
679 | bearing bushing to brake drum |  |  |  | 121 z 1109 | 1
680 | seeger V circlip |  |  |  | 1251 k 260 | 1
680 | washer |  |  |  | 1301 z 1030 | 1
680 | seeger ring |  |  | 18 x 1.2 | DIN 471 k | 1
681 | front wheel axle | Yes | No |  | 131 z 537 | 1
682 | spacer tube |  |  | 23.7 mm | 1330 z 193 | various
682 | spacer tube |  |  | 24.0 mm | 1330 z 194 | various
682 | spacer tube |  |  | 24.3 mm | 1330 z 195 | various
682 | washer |  |  | 17 | DIN 125 k | 1
683 | pressure plate |  |  |  | 1781 z 155 | 1
684 | lock washer |  |  | B12 | DIN 137 k | 1 |  | x
685 | hex nut |  |  | M12 x 1.5 | DIN 934 k | 1 |  | x
Foot brake
689 | foot brake lever | Yes | No |  | 700 k 112 | 1
690 | grease nipple |  |  |  | 1080 z 1 | 1
690 | seal ring |  |  | A6 x 10 | DIN 7603 | 1
691 | gasket | Yes | Yes |  | 1236 z 324 | 1
692 | gasket | Yes | Yes |  | 1236 z 325 | 1
693 | bolt for footbrake lever | Yes | Yes |  | 321 z 556 | 1
694 | bearing bolt for foot brake lever | Yes | Yes |  | 121 z 1141 | 1
695 | seeger circlip |  |  | 10 x 1 | DIN 471 k | 1 |  | x
696 | brake rod with stop clamp, front |  |  |  | 1650 k 124 | 1
697 | stop clamp | Yes | Yes |  | 1111 z 01 | 1
698 | washer |  |  | 6.4 | DIN 125 z | 2 |  | x
699 | split pin to fasten brake rod to brake lever |  |  | 2x12 | DIN 94 z | 2
704 | intermediate lever to foot brake |  |  |  | 700 z 110 | 1
705 | seeger circlip to fix intermediate lever to frame |  |  | 12 x 1 | DIN 471 | 1 |  | x
706 | rear brake rod with stop clamp |  |  |  | 1650 k 114 | 1
710 | brake lever bolt to rear wheel brake lever | Yes | Yes |  | 121 z 1046 | 1
711 | spring | Yes |  |  | 321 z 88 | 1
712 | ring | Yes | Yes |  | 1241 z 34 | 1
713 | toggle nut to fasten brake rod to rear wheel brake lever |  |  |  | 1023 z 103 | 1
714 | brake show with lining left (lining fixed with paste) |  |  |  | 20 z 108 | 1
715 | brake shoe with lining right (lining fixed with paste) |  |  |  | 20 z 109 | 1
716 | brake lining |  |  |  | 49 z 12 | 1
717 | cylindrical rivet | Yes | No |  | 1044 z 10 | 12
718 | pullspring bewteen the brake shoes |  |  |  | 321 z 310 | 2
719 | brake cover | Yes | No |  | 230 z 226 | 1
720 | brake cam with iron sheet | Yes | No |  | 1100 z 8 | 1
721 | grease nipple |  |  |  | 1080 z 1 | 1
722 | seal ring |  |  | A6 x10 | DIN 7603 | 1
723 | brake lever | Yes | No |  | 671 z 011 | 1
724 | rubber buffer between brake lever and brake cover |  |  |  | 1236 z 6 | 1
725 | lock ring |  |  | A10 | DIN 127 k | 1
726 | hex nut |  |  | M10 | DIN 934 k | 1 |  | x
727 | brake drum (48 teeth) | Yes | No |  | 1791 z 211 | 1
728 | bearing bushing to brake drum |  |  |  | 121 z 1115 | 1
729 | seeger V circlip |  |  |  | 1251 k 261 | 1
730 | washer between brake cover and brake drum |  |  |  | 1301 z 640 | 1
731 | snap ring to bearing bushing |  |  |  | 1251 z 29 | 1
732 | hex head bolt within brake cover to chain tension |  |  | M6 x 55 | DIN 933 k | 1 |  | x
733 | hex nut |  |  | M6 | DIN 934 k | 1
734 | rear wheel axle | Yes | No |  | 131 z 510 | 1
735 | chain tension | Yes | Yes |  | 1111 z 209 | 1
736 | hex nut |  |  | M6 | DIN 934 k | 2
737 | spacer ring |  |  |  | 1243 z 7 | 1
738 | tensioning ring | Yes | No |  | 1231 z 309 | 1
739 | hex head bolt to rear wheel axle |  |  | M12 x 1.5 | DIN 934k | 1 |  | x
740 | single roller chain with 98 links with lock |  |  | 1 x 12.7 x 7.75 | DIN 8187 | 1
740 | cranked double link |  |  | 1 C 12.7 x 7.75 | DIN 8187 | 1
740 | link |  |  | 1 E 12.7 x 7.75 | DIN 8187 | 1
Wheels
746 | wheel without tire and tube |  |  |  | 6660 z 87 | 2
747 | roller bearing |  |  | 6302 | DIN 625 | 2
748 | compensating washer |  |  | 15.2 x 36.6 x 0.1 | 1301 z 641 | various
748 | compensating washer |  |  | 15.2 x 36.6 x 0.2 | 1301 z 642 | various
748 | compensating washer |  |  | 15.2 x 36.6 x 0.3 | 1301 z 643 | various
749 | spacer bushing | Yes | No |  | 171 z 412 | 4
750 | radial seal ring with dust lip |  |  | A20 x 35 x 7 | DIN 6503 | 4
751 | ring nut | Yes | No |  | 1011 z 84 | 2
752 | spacer tube | Yes | No |  | 1330 z 166 | 2
753 | roller bearing |  |  | 6202 | DIN 625 | 2
754 | nilos-ring | Yes | No |  | 1231 z 305 | 2
755 | square screw to fasten wheels | Yes | No |  | 1551 z 411 | 6
| Tyre 3.50 inch x 12 inch |  |  |  |  | 2 | Heidenau 3.50 x 12 K3
Headlight
760 | headlight without bulbs, make hella | Yes | Yes |  | 6090 z 105 | 1
760 | reflector |  |  |  | 2310 k 30-0 | 1
760 | reflector ring | Yes |  |  | 2311 k 33-4 | 1
760 | headlight lens | Yes | No |  | 2317 k 7-0 | 1
760 | rubber ring to headlight lens | Yes | Yes |  | 2316 k 8-0 | 1
760 | bulb socket to bilux bulb |  |  |  | 2310 k 38-3 | 1
760 | spring to bulb socket | Yes | Yes |  | 2311 k 35-0 | 1
761 | rubber cap |  |  |  | 2316 k 7-0 | 1
761 | ring to rubber cap |  |  |  | 2311 k 36-8 | 1
761 | headlight without bulbs make scharlach |  |  |  | 6090 k 140-0 | 1
761 | reflector |  |  |  | 2310 k 68-0 | 1
761 | reflector ring |  |  |  | 2311 k 51-4 | 1
761 | headlight lens |  |  |  | 2317 k 12-0 | 1
761 | rubber ring to headlight lens |  |  |  | 2316 k 11-0 | 1
761 | bulb socket to bilux bulb |  |  |  | 2310 k 69-3 | 1
761 | spring to socket |  |  |  | 2311 k 52-3 | 2
761 | ring to rubber cap |  |  |  | 2311 k 53-8 | 1
761 | rubber cap |  |  |  | 2316 k 7-0 | 1
761 | Bilux bulb Osram 7327 |  |  | B 12 V 35/35 W | DIN 72601 | 1
761 | parking light bulb Osram 3796 |  |  | H 12 V 2 W | DIN 72601 | 1
762 | raised head bolt to fasten headlight to front cover |  |  | AM 4x10 | DIN 91 crp | 3 |  | x
763 | washer | Yes | Yes |  | 1281 z 365 | 3 |  | x
764 | dip switch with set of cables - Hella - 5 wires: black, blue, white, brown, red. Blue appears unused. 63 cm long. Sleeve with diameter of 8mm. Length of sleeve 36.5 cm. Internal screws 4 screws of M3x8 and 1 M3x6. |  |  |  | 6160 z 230 | 1
764 | set of cables (5 lines) |  |  |  | 2340 k 11-0 | 1
764 | rubber sleeve | Yes | Yes |  | 2346 k 1 | 1
Within the Dashboard
765 | starter-ignition light switch with key and cable | Yes | No |  | 6160 z 180 | 1
766 | ignition switch (has two M6x12 grub screws to hold battery wires) | Yes | No |  | 2310 z 50 | 1
767 | raised head bolt countersunk to fasten switch to dashboard |  |  | AM 4 x 12 | DIN 91 CRP | 2 |  | x
768 | holder for charge and idle control lamps. Wire length 17 cm. | Yes | No |  | 6160 z 186 | 1
768 | cylindrical screw |  |  | AM 4 x10 | DIN 84 k | 1 |  | x
768 | lock washer |  |  | A4 | DIN 137 k | 1
768 | light bulb 12 V 3 W Osram 3766 | Yes | No |  | 2310 k 51 | 2
Speedometer
772 | speedometer with oncorporated lighting | Yes | No |  | 6770 z 57 | 1
772 | speedometer indicating miles |  |  |  | 6770 z 58 | 1
773 | rubber ring | Yes | No |  | 2426 k 2-0 | 1
774 | bracket | Yes | no |  | 2421 k 7 | 1
775 | hex nut to bracket | Yes | No |  | 2421 k 6-2 | 1
775 | bulb socket |  |  |  | 2424 k 1-0 | 1
775 | light bulb Osram 3898 |  |  | J 12 V 2 W | DIN 601 | 1
776 | speedometer drive to rear wheel |  |  |  | 6780 z 102 | 1
777 | drive cable |  |  |  | 6790 z 108 | 1
777 | rubber sleeve for clutch lever |  |  |  | 616 z 247 | 1
777 | rubber sleeve for speedometer drive |  |  |  | 1806 z 108 | 1
Battery
778 | Battery Sonnenschein no. 3 MR 5 H | Yes | No | 6 V 11 AH | 6060 z 104 | 2 | size needed: lxbxh 120x60x130: type 6N11A-1B
778 | Battery Bosch BA/SA 6/12 |  |  | 6 V 12 AH | 6060 z 106 | 2
779 | battery base |  |  |  | 1146 k 95 | 2
780 | rubber plate | Yes | No |  | 1146 z 77 | 2
781 | thrust plate (replacement for 1146 z 77 and 1141 z 2125) |  |  |  | 1141 z 2125 | 2
781 | rubber plate (replacement for 1146 z 77 and 1141 z 2125) |  |  |  | 1146 z 124 | 2
782 | rubber ring |  |  |  | 1236 z 337 | 2
Regulator
783 | Regulator for starter generator | Yes | No |  | 6160 z 225 | 1
783 | Cylindrical screw to fasten regulator to front shield |  |  | AM 4x6 | DIN 84 k | 3 |  | x
783 | Cylindrical screw to fasten cables to regulator |  |  | AM 4x6 | DIN 84 k | 3 |  | x
783 | lock ring |  |  | A4 | DIN 127 k | 6
Ignition Coil
784 | ignition coil with ignition cable |  |  |  | 6180 z 19-0 | 1 | BOSCH TJ12/1 or BERU 0040100220 or generic replacement: 40mm by 92mm high with two connectors (1 to points, 1 to power supply). Pick 12 or 6 V depending on installation. R204 standard 12.
785 | condenser | Yes | No |  | 2290 k 55-0 | 1
786 | fixing clip | Yes | Yes |  | 2291 k 30-3 | 1
786 | cylindrical screw |  |  | AM 4x6 | DIN 84 k | 2 |  | x
786 | lock ring |  |  | A4 | DIN 127 k | 2
787 | rubber cap | Yes | No |  | 2296 k 9 | 1
788 | spark plug cover (Beru L 4 Z) | Yes | No | Beru L 4 Z | 6080 Z 102 | 1
788 | hex head bolt to fix ignition coil to frame |  |  | M6 x 15 | DIN 933 z | 2 |  | x
788 | lock ring |  |  | A6 | DIN 127 k | 2
788 | hex nut |  |  | M6 | DIN 934 k | 2 |  | x
Taillight
789 | brake tail- and licence plate light | Yes | Yes |  | 6110 z 61 | 1
789 | cap |  |  |  | 2310 k 17 | 1
790 | supporting plate | Yes | Yes |  | 2326 k 8 | 1
790 | Toothed washer |  |  | A 5.3 | DIN 6797 k | 2 |  | x
790 | Hex nut |  |  | M5 |  | 2 |  | x
790 | bulb Osram 6418 as taillight |  |  | L 12 V 5 W 32mm festoon | DIN 72601 | 1 | 32mm festoon bulb
790 | bulb Osram 6451 as breaklight |  |  | K 12 V 15 W 32mm festoon | DIN 72601 | 1
Horn
791 | Horn | Yes | No |  | 6130 z 22 | 1
792 | rubber between horn and front cover |  |  |  | 1236 z 327 | 1
792 | cable support |  |  |  | 631 z 650 | 1
792 | hex head bolt to fasten horn and cable support to front cover |  |  | M8 x 20 | DIN 933 k | 1 |  | x
792 | lock ring |  |  | A8 | DIN 127 k | 1
Brakelight Pressure Switch
793 | Brakelight pressure switch | Yes | Yes |  | 6160 z 158 | 1
793 | fixing plate | Yes | No |  | 1141 z 2100 | 1
793 | screw with button head to fasten brakelight switch to fixing plate |  |  | AM 4 x 10 | DIN 86 k | 2 |  | x
793 | lock washer |  |  | A4 | DIN 137 k | 2
Electric Wires
| Set of cables complete |  |  |  | 760 z 313 | 1
794 | cable complete for ignition switch 30 - battery + regulator switch |  |  |  | 760 z 314 | 1
795 | cable complete for battery + - battery -) |  |  |  | 760 k 302 | 1
796 | cable complete for battery and regulator case - earth |  |  |  | 760 k 303 | 1
796 | cable complete double plug - taillight, 2 lines |  |  |  | 760 k 277 | 1
796 | strap for cable set and bowden cables | Yes | Yes |  | 1396 z 51 | 5
796 | strap for cable set and bowden cables | Yes | Yes |  | 1396 z 216 | 1
797 | wire connexion |  |  | B6 | DIN 72586 | 1
797 | cylindrical screw to fix wire connection to front shield |  |  | AM 3x15 | DIN 84 k | 1 |  | x
797 | lock washer |  |  | A3 | DIN 137 k | 1
797 | hex nut |  |  | M3 | DIN 934 k | 1 |  | x
798 | cable connection |  |  |  | 6160 z 237 | 1
799 | fuse 8 in cable connection |  |  |  | DIN 72581 | 1
800 | half of double plug | Yes | yes |  | 6160 z 192 | 1
800 | half of double plug | Yes | Yes |  | 6160 z 193 | 1
800 | sleeve for double plug |  |  |  | 1596 z 421 | 1
800 | wire NYAF 1,30 m (80 lines) colour red
800 | wire B 1.5 colour yellow |  |  | 2.39 m | DIN 72551
800 | wire B 1.5 colour green |  |  | 0.88 m | DIN 72551
800 | wire B 1.5 colour blue |  |  | 1.51 m | DIN 72551
800 | wire B 1.5 colour blue/red |  |  | 1.08 m | DIN 72551
800 | wire B 1.5 colour red |  |  | 0.475 m | DIN 72551
800 | wire B 1.5 colour black |  |  | 0.75 m | DIN 72551
800 | wire B 1.5 colour yellow / green |  |  | 1.54 m | DIN 72551
800 | wire B 1.5 red / yellow |  |  | 0.135 m | DIN 72551
800 | wire B 1.5 black/ white (note: 11 cm from switch to connexxion, so 89 from connexion to tail light with break for switch) |  |  | 1.020 m | DIN 72551
800 | wire, double lines |  |  | 1.065 m
800 | cable shoe |  |  |  | 144 z 30 | 1
800 | cable shoe |  |  |  | 144 z 31 | 4
800 | cable shoe |  |  |  | 144 z 32 | 3
800 | cable shoe |  |  |  | 144 z 36 | 1
800 | cable shoe tinned |  |  | A4 x 2 | DIN 46211 | 2
800 | cable shoe tinned |  |  | A6 x 4.5 | DIN 46211 | 3
800 | connection protector |  |  |  | 1806 z 01 | 1
800 | connection protector |  |  | H | DIN 46211 | 2
800 | rubber hose |  |  | 12 x 10 | 180 mm
800 | rubber hose |  |  | 10 x 8 | 340 mm
800 | rubber hose |  |  | 10 x 7 | 90 mm
800 | rubber hose |  |  | 8 x 6 | 260 mm
800 | insulating hose |  |  | 4.5 x 3.5 | 60 mm
800 | insulating hose |  |  | B4 x 5 sw 750 mm | DIN 40621
800 | insulating hose |  |  | B8 x 9.4 sw 520 mm | DIN 40621
800 | insulating hose |  |  | B14 x 16 sw 1030 mm | DIN 40621
Starter-Generator
801 | starter-generator model Bosch |  |  | LA-ZB 12/100 L | 6210 z 5 | 1
802 | protective cover |  |  |  | 2291 k 44-3 | 1
803 | plate (for protective cover) | Yes | No |  | 2291 k 34-3 | 1
804 | laminated spring |  |  |  | 2291 k 35-0 | 1
804 | rivet to fix laminated spring to protective cover |  |  |  | 2291 k 36-0 | 1
805 | raised head bolt, countersunk to fasten protective cover |  |  | M4 x 6 | DIN 88 k | 2
806 | carbon brush with cable | Yes | Yes |  | 2290 k 58-0 | 4
806 | thrust spring to carbon brush |  |  |  | 2291 k 37-0 | 4
807 | interruptor lever with contact |  |  |  | 2290 z 30-6 | 1
808 | contact angle |  |  |  | 2290 k 35-6 | 1
809 | excentric screw |  |  |  | 2291 k 26-3 | 1
809 | cylindrical screw |  |  | M4 x 8 | DIN 84 k | 1
810 | resistance |  |  |  | 2290 k 59-0 | 1
811 | laminated spring with felt |  |  |  | 2290 k 36-0 | 1
811 | rivet to laminated spring |  |  |  | 2291 k 15-2 | 2
812 | armature |  |  |  | 2290 k 60-0 | 1
813 | interruptor cam |  |  |  | 2290 k 61-0 | 1
814 | flyball governor |  |  |  | 2290 k 62-0 | 1
814 | spring to flyball governor |  |  |  | 2291 k 38-0 | 1
814 | spring to fasten armature to crankshaft |  |  | 4 x 5 | DIN 6888 | 1
815 | hex head bolt to fix armature |  |  |  | 2291 k 39-2 | 1
815 | spare plug with gasket (Bosch W 225 T 1 or Beru 225/14 U 2) |  |  |  |  | 1
816 | Cylindrical screw to fasten starter generator to crankcase |  |  | AM 6 x 25 | DIN 84 k | 4 |  | x
817 | lock washer |  |  | A6 | DIN 127 k | 4
818 | washer to fasten clutch cable to starter |  |  |  | 1281 z 391 | 1
818 | connection protector |  |  |  | 1806 z 110 | 1
Toolbox
840 | toolbox |  |  |  | 2190 z 68 | 1
841 | washer |  |  |  | 1301 z 1019 | 4
842 | hex head bolt to fix toolbox to rear body |  |  | M6 x 12 | DIN 933 k | 4 |  | x
843 | lock washer |  |  | B6 | DIN 137 k | 4 |  | x
844 | hex nut |  |  | M6 | 934 k | 1 |  | x
845 | rubber cord | Yes | Yes | 1110 mm | 1396 z 259 | 1
846 | strap with buckle for tools |  |  |  | 1390 z 122 | 1
847 | strap with buckle for rubber repair material |  |  |  | 1390 z 118 | 1
848 | slotted screw (slotted thumb screw M5 x 25 (minimum M5x20). Use rubber washer to prevent paint damage. | Yes | Yes |  | 1541 z 319 | 2
849 | rubber bushing (8mm outer diamter, length 14mm, inner diameter 5mm for M5 screw. Will try 4.5x8.5 fuel hose) |  |  |  | 176 z 48 | 2
850 | bracket for taillight |  |  |  | 2051 z 606 | 1
851 | hex head bolt to fasten bracket to toolbox |  |  | M6 x 6 | DIN 933 k | 2
852 | lock washer |  |  | B6 | DIN 137 k | 2
853 | cover for toolbox |  |  |  | 1470 z 13 | 1
854 | rubber cord | Yes | Yes | 850 mm | 1396 z 258 | 1
855 | pin to fasten cover to toolbox (ordered stainless spring pins M3, M3.5, M4 x 32mm; only needs 34mm, 38 too long) |  |  | A4 h 11 x 38 | DIN 7341 Ms | 2
856 | cover plate to taillight |  |  |  | 651 z 293 | 1
857 | rubber cord | Yes | Yes |  | 1396 z 260 | 1
858 | button head screw to fasten cover plate |  |  | AM 4 x 5 | DIN 86 crp | 2 |  | x
859 | lock washer |  |  | A4 | DIN 137 k | 2

## Oil_Seals
Part | Size | Original Spec | Number of parts needed | Alternative Part
Seal for oil plug | C8 x 14 | DIN 7603 | 1

## Wire_Harness
Starter / Headlicht Switch
From | To | Colour | Length
58 | Klemmleiste | black - white | 11 cm
56 | Klemmleiste | red | 11 cm
57 | headlamp | blue red | 45 cm
15 | Klemmleiste | blue | 11 cm
54 | parking light | red-green | 45 cm
Klemmleiste | lade controll leuchte | blue | 11
Klemmleiste | lade controll leuchte | yellow-green | 12
61 | lade controll leuchte | green with eye on end | 15